## BasicDrive Spec
General Information | TEST CASE ID | EV_HV_01
| TEST CASE NAME | BasicDrive
| TEST CASE DESCRIPTION | Checks the electric powertrain in combination with the high-voltage battery.
| CONTACT | Spencer Specificator
SUT: EV
Stimulation | Precondition | Expectation
| Check HV state of charge (SoC) | StateOfCharge (Meas) between 20 % and 90%
| Establish state “vehicle traction standby” Push Brake Pedal (Mdl) 20%, push Starter Button (Mdl [1]) , wait 250ms, release Starter Button (Mdl [0]), wait 3s, release Brake Pedal (Mdl) | VehicleTractionStandby (Meas) == 1
Set drive mode (Mdl) to 4 ("E")
| Action | Expectation
Set DriverRequest (Mdl) to 50 %
| Check Velocity | Velocity via 3 access points (Bus, Mdl, Meas) > 50 km/h after maximum 9s
Set Driver Request (Mdl) to 0 %
| Check Recuperation | Recuperation (Meas) == 1
| Check Velocity | Vel (Meas) < 30 after maximum 5s
| Postcondition | Expectation
| Set Brake (Mdl) 35% | Vel (Meas) == 0 after maximum 5s
Set drive mode (Mdl) to 0 ("P")
| Unestablish vehicle traction standby Push Brake Pedal (Mdl) 20%, push Starter Button (Mdl [-1]) , wait 250ms, release Starter Button (Mdl [0]), wait 3s, release Brake Pedal (Mdl) | VehicleTractionStandby (Meas) == 0
Note on B7: Frederik Schrader: Für welche Testobjekte gilt diese Ablaufsepzifikation? Dies können Fahrzeuge, Steuergeräte, Softwaremodule, … sein

## BasicDrive trace analysis
General Information | TEST CASE ID | EV_HV_01
| TEST CASE NAME | BasicDrive
| TEST CASE DESCRIPTION | Basic TraceAnalysis of recorded signals, checking signal values and basic behaviour between signals
| CONTACT | Spencer Specificator
SUT: EV
Trace analysis | SOC basic check
| Description | Plot discharge of battery
StateOfCharge
| Description | Expected SOC behaviour
StateOfCharge >= 20%
Vehicle traction standby
| Description | Vehicle traction standby is reached
VehicleTractionStandby == 1 at least once
Velocity is greater 0
| Description | Start trigger
DriverRequest > 0 and VehicleTractionStandby == 1
Ignore 0.1 s from the start trigger
| Description | Expected signal behaviour
VehicleVelocity > 0
| Description | Stop trigger
as long as start trigger is active